## Signature
HCT116 Cell Proliferation Assay Report
Assay name | Cell Proliferation Assay with TEAD inhibitor
Purpose | To obtain IC50 of test compounds on HCT116 cell lines
Assay Date | 2024-09-12
Report Release Date | 2024-09-18
Assay Performed by | Xiulan Yang | Signature:
Study Director | Xin Zhao | Signature:
Report Prepared by | Xiulan Yang | Signature:
Report Approval | Xin Zhao | Signature:

## Summary
Assay Date | 2024-09-18
Assay name | HCT116 proliferation Assay
Cell line | HCT116 cell lines
Summary-HCT116
Entry | Compound ID | Start Conc., nM | Dilution Fold | Min Inhibition% | Max Inhibition% | Bottom | Top | R_IC50, nM | A_IC50, nM
1 | HW350003A | 10000 | 3 | 0 | 0 | 2.379 | 91.31 | 47.32 | 51.286
2 | HW356029 | 10000 | 3 | 0 | 0 | 0.3805 | 91.43 | 162.6 | 179.887
3 | HW356031 | 10000 | 3 | 0 | 0 | -1.073 | 93.93 | 670.2 | 717.7942
4 | HW356042 | 10000 | 3 | 0 | 0 | -1.014 | 24.41 | ＞10000 | ＞10000
5 | HW356044 | 10000 | 3 | 0 | 0 | -6.245 | -2.435 | ＞10000 | ＞10000
6 | HW356047 | 10000 | 3 | 0 | 0 | -3.32 | 92.96 | 348.7 | 390.84
7 | HW356048 | 10000 | 3 | 0 | 0 | -1.628 | 90.8 | 222.5 | 255.858

## Protocol
Objective
To obtain IC50 of test compounds on HCT116 cell lines
Incubation Time
120Hr
Method
CTG
Procedure
1. When cell confluence come to 80%, collect and count cells.
2. Dilute dilute cell suspension to 500 cells/well. Seed 100uls of cell suspensions into each well of a 96-well plate.
3.Return the cell plate into a 37 ℃, 5%CO2 incubator.
4. After 24 hours incubation, add 100ul of diluted compound solution into designated wells of the plate. The compound layout is on the next slide ,the final DMSO concentration is 0.1%.
5. Return the plate into the incubator for 120Hrs.
6. After 120hrs incubation, complete the CTG assay according to the manufacturer’s manual.
7. Data analysis
a) | Assay robustness check with DMSO and Medium control data:
H=Ave (DMSO)
L= Ave (Medium)
SD (H) =STDEV (DMSO)
SD (L) =STDEV (Medium)
CV% (DMSO) =100* (SD_H/Ave_H)
CV% (Medium) =100*SD_L/Ave_L
Z'=1-3*(SD_H+ SD_L)/ (Ave_H - Ave_L)
Inhibition%=(Ave_H-Sample)/(Ave_H-Ave_L)
b) | Fit the cpd IC50 from non-linear regression equation:
Y=Bottom + (Top-Bottom)/(1+10^((LogIC50-X)*HillSlope))
X: cpd concentration
Y: inhibition%
Top and Bottom: Plateaus in same units as Y
logIC50: same log units as X
HillSlope: Slope factor or Hill slope
c) | R_IC50=Relative IC50
A_IC50=Absolute IC50

## Compound Information
Compound Information
# | Compound ID | Solvent | Storage Condition | Stock (mM)
1 | HW350003A | DMSO | -20℃ | 10
2 | HW356029 | DMSO | -20℃ | 10
3 | HW356031 | DMSO | -20℃ | 10
4 | HW356042 | DMSO | -20℃ | 10
5 | HW356044 | DMSO | -20℃ | 10
6 | HW356047 | DMSO | -20℃ | 10
7 | HW356048 | DMSO | -20℃ | 10
Compound Dilution
# | Compound ID | DMSO Stock | Start Conc. | Dose Dilution | Add 100 μL into 100 μL medium, Final DMSO 0.1%
|  |  | In Source Plate | 3-Fold Serial Dilution/dose 1-dose9 | Final Conc. in Assay Plate, nM
1 | HW350003A | 10 mM | 10 mM | Add 5 μL 10 mM into 10 μL DMSO | 10000
2 | HW356029 | 10 mM | 10 mM | Add 5 μL 10 mM into 10 μL DMSO | 10000
3 | HW356031 | 10 mM | 10 mM | Add 5 μL 10 mM into 10 μL DMSO | 10000
4 | HW356042 | 10 mM | 10 mM | Add 5 μL 10 mM into 10 μL DMSO | 10000
5 | HW356044 | 10 mM | 10 mM | Add 5 μL 10 mM into 10 μL DMSO | 10000
6 | HW356047 | 10 mM | 10 mM | Add 5 μL 10 mM into 10 μL DMSO | 10000
7 | HW356048 | 10 mM | 10 mM | Add 5 μL 10 mM into 10 μL DMSO | 10000

## Raw Data IC50
Plate 1_Plate Map
|  | 1 | 2 | 3 | 4 | 5 | 6 | 7 | 8 | 9 | 10 | 11 | 12
| A | 1: Medium; 2: Conc. nM; 11: DMSO
| B |  | 10000 | 3333.3333 | 1111.1111 | 370.3704 | 123.4568 | 41.1523 | 13.7174 | 4.5725 | 1.5242 | 0
C | bar: 1; 11
| D |  | 10000 | 3333.3333 | 1111.1111 | 370.3704 | 123.4568 | 41.1523 | 13.7174 | 4.5725 | 1.5242 | 0
E | bar: 1; 11
| F |  | 10000 | 3333.3333 | 1111.1111 | 370.3704 | 123.4568 | 41.1523 | 13.7174 | 4.5725 | 1.5242 | 0
G | bar: 1; 11
| H | 1: Low control; 11: High Control
Plate 1_Raw Data
|  | 1 | 2 | 3 | 4 | 5 | 6 | 7 | 8 | 9 | 10 | 11 | 12
A
| B | 1081 | 51223 | 50257 | 57210 | 66565 | 121806 | 341962 | 495914 | 554329 | 596555 | 591720
| C | 1449 | 51631 | 60158 | 61851 | 71831 | 125419 | 386090 | 549917 | 581218 | 612075 | 601423
| D | 1382 | 53757 | 56179 | 67216 | 148172 | 390247 | 527395 | 581256 | 595538 | 606674 | 615610
| E | 1399 | 54529 | 63455 | 65055 | 153135 | 406935 | 563344 | 593073 | 611447 | 605978 | 597602
| F | 1249 | 27341 | 69118 | 176835 | 491578 | 567342 | 614278 | 616281 | 605887 | 626572 | 594695
| G | 810 | 19029 | 83071 | 165690 | 497595 | 577926 | 599643 | 617992 | 606226 | 606852 | 609508
| H | Plate 1_Raw Data 1: Low Control; Plate 1_Raw Data 11: High Control
|  | 0.1%DMSO | Ave | SD | CV | Z'
|  | H | 601759.6667 | 9164.8498 | 0.01523 | 0.953
|  | L | 1228.3333 | 244.365 | 0.19894
Plate 1_Inhibition %
|  | 1 | 2 | 3 | 4 | 5 | 6 | 7 | 8 | 9 | 10 | 11 | 12
| A | Plate 1_Inhibition % 2: Conc. nM
HW350003A | B |  | 91.6749 | 91.8358 | 90.678 | 89.1202 | 79.9215 | 43.2613 | 17.6253 | 7.8981 | 0.86668 | 1.6718
| C |  | 91.607 | 90.1871 | 89.9052 | 88.2433 | 79.3199 | 35.9131 | 8.6328 | 3.4206 | -1.7177 | 0.056061
HW356029 | D |  | 91.253 | 90.8497 | 89.0118 | 75.5311 | 35.2209 | 12.3831 | 3.4143 | 1.036 | -0.81833 | -2.3063
| E |  | 91.1244 | 89.6381 | 89.3716 | 74.7046 | 32.442 | 6.3969 | 1.4465 | -1.6131 | -0.70243 | 0.69233
HW356031 | F |  | 95.6517 | 88.6951 | 70.7581 | 18.3474 | 5.7312 | -2.0845 | -2.4181 | -0.68728 | -4.1317 | 1.1764
| G |  | 97.0358 | 86.3716 | 72.614 | 17.3454 | 3.9688 | 0.35247 | -2.703 | -0.74373 | -0.84797 | -1.2902
H
Plate 2_Plate Map | bar: Plate 1_Inhibition % 1
|  | 1 | 2 | 3 | 4 | 5 | 6 | 7 | 8 | 9 | 10 | 11 | 12
| A | 1: Medium; 2: Conc. nM; 11: DMSO
| B |  | 10000 | 3333.3333 | 1111.1111 | 370.3704 | 123.4568 | 41.1523 | 13.7174 | 4.5725 | 1.5242 | 0
C | bar: 1; 11
| D |  | 10000 | 3333.3333 | 1111.1111 | 370.3704 | 123.4568 | 41.1523 | 13.7174 | 4.5725 | 1.5242 | 0
E | bar: 1; 11
| F |  | 10000 | 3333.3333 | 1111.1111 | 370.3704 | 123.4568 | 41.1523 | 13.7174 | 4.5725 | 1.5242 | 0
G | bar: 1; 11
| H | 1: Low control; 11: High Control
Plate 2_Raw Data
|  | 1 | 2 | 3 | 4 | 5 | 6 | 7 | 8 | 9 | 10 | 11 | 12
A
| B | 9511 | 536552 | 609938 | 587661 | 577403 | 562040 | 597947 | 580978 | 615529 | 590026 | 579108
| C | 11468 | 498842 | 610500 | 596681 | 601836 | 612502 | 602076 | 595319 | 584109 | 601746 | 587728
| D | 13236 | 617026 | 637811 | 647155 | 589280 | 612434 | 592182 | 605282 | 586542 | 604409 | 603780
| E | 10249 | 614128 | 616256 | 623725 | 599251 | 607578 | 612042 | 614001 | 612057 | 612711 | 599833
| F | 1093 | 38394 | 65592 | 113976 | 315482 | 552528 | 564962 | 596052 | 602564 | 603517 | 556497
| G | 1462 | 41834 | 62536 | 103365 | 301059 | 543735 | 613308 | 628649 | 616438 | 612611 | 610020
| H | Plate 2_Raw Data 1: Low Control; Plate 2_Raw Data 11: High Control
|  | 0.1%DMSO | Ave | SD | CV | Z'
|  | H | 589494.3333 | 11300.1259 | 0.019169 | 0.93332
|  | L | 7836.5 | 1627.4743 | 0.20768
Plate 2_Inhibition %
|  | 1 | 2 | 3 | 4 | 5 | 6 | 7 | 8 | 9 | 10 | 11 | 12
| A | Plate 2_Inhibition % 2: Conc. nM
HW356042 | B |  | 9.102 | -3.5147 | 0.31519 | 2.0788 | 4.72 | -1.4532 | 1.4641 | -4.4759 | -0.091405 | 1.7856
| C |  | 15.5852 | -3.6113 | -1.2355 | -2.1218 | -3.9555 | -2.1631 | -1.0014 | 0.92586 | -2.1063 | 0.30367
HW356044 | D |  | -4.7333 | -8.3067 | -9.9132 | 0.036849 | -3.9438 | -0.46207 | -2.7143 | 0.50757 | -2.5642 | -2.456
| E |  | -4.2351 | -4.6009 | -5.885 | -1.6774 | -3.109 | -3.8764 | -4.2132 | -3.879 | -3.9915 | -1.7774
HW356047 | F |  | 94.7465 | 90.0705 | 81.7522 | 47.1089 | 6.3553 | 4.2177 | -1.1274 | -2.247 | -2.4108 | 5.673
| G |  | 94.1551 | 90.5959 | 83.5765 | 49.5885 | 7.8671 | -4.0941 | -6.7316 | -4.6322 | -3.9743 | -3.5288
H
Plate 3_Plate Map | bar: Plate 2_Inhibition % 1
|  | 1 | 2 | 3 | 4 | 5 | 6 | 7 | 8 | 9 | 10 | 11 | 12
| A | 1: Medium; 2: Conc. nM; 11: DMSO
| B |  | 10000 | 3333.3333 | 1111.1111 | 370.3704 | 123.4568 | 41.1523 | 13.7174 | 4.5725 | 1.5242 | 0
C | bar: 1; 11
| D |  | 10000 | 3333.3333 | 1111.1111 | 370.3704 | 123.4568 | 41.1523 | 13.7174 | 4.5725 | 1.5242 | 0
E | bar: 1; 11
| F | 11: 0
G | bar: 1; 11
| H | 1: Low control; 11: High Control
Plate 3_Raw Data
|  | 1 | 2 | 3 | 4 | 5 | 6 | 7 | 8 | 9 | 10 | 11 | 12
A
| B | 1578 | 54527 | 67026 | 88805 | 230566 | 471742 | 590467 | 625647 | 628565 | 619167 | 611023
| C | 1392 | 62906 | 63496 | 83846 | 222076 | 445884 | 573643 | 597859 | 601378 | 590426 | 594238
D
E
F
G
| H | Plate 3_Raw Data 1: Low Control; Plate 3_Raw Data 11: High Control
|  | 0.1%DMSO | Ave | SD | CV | Z'
|  | H | 602630.5 | 11868.7873 | 0.019695 | 0.94011
|  | L | 1485 | 131.5219 | 0.088567
Plate 3_Inhibition %
|  | 1 | 2 | 3 | 4 | 5 | 6 | 7 | 8 | 9 | 10 | 11 | 12
| A | Plate 3_Inhibition % 2: Conc. nM
HW356048 | B |  | 91.1765 | 89.0973 | 85.4744 | 61.8926 | 21.7732 | 2.0234 | -3.8288 | -4.3142 | -2.7508 | -1.3961
| C |  | 89.7827 | 89.6845 | 86.2993 | 63.3049 | 26.0746 | 4.822 | 0.79373 | 0.20835 | 2.0302 | 1.3961
D
E
F
G
H

## IC50 Curve
Title | HCT116 Cell Proliferation Assay Report
Luminescence
HW350003A | Inhibition % |  |  |  |  | Bottom | 2.379
Cpd Conc.(nM) | Data 1 | Data 2 | Mean | SD |  | Top | 91.31
10000 | 91.6749 | 91.607 | 91.641 | 0.048041 |  | R_IC50 | 47.32
3333.3333 | 91.8358 | 90.1871 | 91.0114 | 1.1658 |  | A_IC50 | 51.286
1111.1111 | 90.678 | 89.9052 | 90.2916 | 0.54646
370.3704 | 89.1202 | 88.2433 | 88.6817 | 0.62005
123.4568 | 79.9215 | 79.3199 | 79.6207 | 0.42542
41.1523 | 43.2613 | 35.9131 | 39.5872 | 5.1959
13.7174 | 17.6253 | 8.6328 | 13.1291 | 6.3587
4.5725 | 7.8981 | 3.4206 | 5.6593 | 3.1661
1.5242 | 0.86668 | -1.7177 | -0.42551 | 1.8274
0.050805 | 1.6718 | 0.056061 | 0.86393 | 1.1425 | DMSO
Luminescence
HW356029 | Inhibition % |  |  |  |  | Bottom | 0.3805
Cpd Conc.(nM) | Data 1 | Data 2 | Mean | SD |  | Top | 91.43
10000 | 91.253 | 91.1244 | 91.1887 | 0.090901 |  | R_IC50 | 162.6
3333.3333 | 90.8497 | 89.6381 | 90.2439 | 0.85673 |  | A_IC50 | 179.887
1111.1111 | 89.0118 | 89.3716 | 89.1917 | 0.25445
370.3704 | 75.5311 | 74.7046 | 75.1178 | 0.58438
123.4568 | 35.2209 | 32.442 | 33.8315 | 1.965
41.1523 | 12.3831 | 6.3969 | 9.39 | 4.2329
13.7174 | 3.4143 | 1.4465 | 2.4304 | 1.3914
4.5725 | 1.036 | -1.6131 | -0.28855 | 1.8732
1.5242 | -0.81833 | -0.70243 | -0.76038 | 0.081952
0.050805 | -2.3063 | 0.69233 | -0.80701 | 2.1204 | DMSO
Luminescence
HW356031 | Inhibition % |  |  |  |  | Bottom | -1.073
Cpd Conc.(nM) | Data 1 | Data 2 | Mean | SD |  | Top | 93.93
10000 | 95.6517 | 97.0358 | 96.3438 | 0.97871 |  | R_IC50 | 670.2
3333.3333 | 88.6951 | 86.3716 | 87.5333 | 1.6429 |  | A_IC50 | 717.7942
1111.1111 | 70.7581 | 72.614 | 71.686 | 1.3123
370.3704 | 18.3474 | 17.3454 | 17.8464 | 0.70848
123.4568 | 5.7312 | 3.9688 | 4.85 | 1.2462
41.1523 | -2.0845 | 0.35247 | -0.86604 | 1.7232
13.7174 | -2.4181 | -2.703 | -2.5605 | 0.20146
4.5725 | -0.68728 | -0.74373 | -0.71551 | 0.039916
1.5242 | -4.1317 | -0.84797 | -2.4899 | 2.322
0.050805 | 1.1764 | -1.2902 | -0.056922 | 1.7442 | DMSO
Luminescence
HW356042 | Inhibition % |  |  |  |  | Bottom | -1.014
Cpd Conc.(nM) | Data 1 | Data 2 | Mean | SD |  | Top | 24.41
10000 | 9.102 | 15.5852 | 12.3436 | 4.5843 |  | R_IC50 | ＞10000
3333.3333 | -3.5147 | -3.6113 | -3.563 | 0.068321 |  | A_IC50 | ＞10000
1111.1111 | 0.31519 | -1.2355 | -0.46018 | 1.0965
370.3704 | 2.0788 | -2.1218 | -0.021519 | 2.9703
123.4568 | 4.72 | -3.9555 | 0.38224 | 6.1345
41.1523 | -1.4532 | -2.1631 | -1.8081 | 0.50195
13.7174 | 1.4641 | -1.0014 | 0.23138 | 1.7434
4.5725 | -4.4759 | 0.92586 | -1.775 | 3.8197
1.5242 | -0.091405 | -2.1063 | -1.0989 | 1.4248
0.050805 | 1.7856 | 0.30367 | 1.0447 | 1.0479 | DMSO
Luminescence
HW356044 | Inhibition % |  |  |  |  | Bottom | -6.245
Cpd Conc.(nM) | Data 1 | Data 2 | Mean | SD |  | Top | -2.435
10000 | -4.7333 | -4.2351 | -4.4842 | 0.3523 |  | R_IC50 | ＞10000
3333.3333 | -8.3067 | -4.6009 | -6.4538 | 2.6204 |  | A_IC50 | ＞10000
1111.1111 | -9.9132 | -5.885 | -7.8991 | 2.8483
370.3704 | 0.036849 | -1.6774 | -0.82027 | 1.2121
123.4568 | -3.9438 | -3.109 | -3.5264 | 0.59033
41.1523 | -0.46207 | -3.8764 | -2.1693 | 2.4143
13.7174 | -2.7143 | -4.2132 | -3.4637 | 1.0599
4.5725 | 0.50757 | -3.879 | -1.6857 | 3.1018
1.5242 | -2.5642 | -3.9915 | -3.2778 | 1.0093
0.050805 | -2.456 | -1.7774 | -2.1167 | 0.47983 | DMSO
Luminescence
HW356047 | Inhibition % |  |  |  |  | Bottom | -3.32
Cpd Conc.(nM) | Data 1 | Data 2 | Mean | SD |  | Top | 92.96
10000 | 94.7465 | 94.1551 | 94.4508 | 0.41819 |  | R_IC50 | 348.7
3333.3333 | 90.0705 | 90.5959 | 90.3332 | 0.37151 |  | A_IC50 | 390.84
1111.1111 | 81.7522 | 83.5765 | 82.6644 | 1.29
370.3704 | 47.1089 | 49.5885 | 48.3487 | 1.7534
123.4568 | 6.3553 | 7.8671 | 7.1112 | 1.0689
41.1523 | 4.2177 | -4.0941 | 0.061777 | 5.8773
13.7174 | -1.1274 | -6.7316 | -3.9295 | 3.9627
4.5725 | -2.247 | -4.6322 | -3.4396 | 1.6866
1.5242 | -2.4108 | -3.9743 | -3.1925 | 1.1055
0.050805 | 5.673 | -3.5288 | 1.0721 | 6.5067 | DMSO
Luminescence
HW356048 | Inhibition % |  |  |  |  | Bottom | -1.628
Cpd Conc.(nM) | Data 1 | Data 2 | Mean | SD |  | Top | 90.8
10000 | 91.1765 | 89.7827 | 90.4796 | 0.98559 |  | R_IC50 | 222.5
3333.3333 | 89.0973 | 89.6845 | 89.3909 | 0.41522 |  | A_IC50 | 255.858
1111.1111 | 85.4744 | 86.2993 | 85.8869 | 0.58331
370.3704 | 61.8926 | 63.3049 | 62.5987 | 0.99865
123.4568 | 21.7732 | 26.0746 | 23.9239 | 3.0416
41.1523 | 2.0234 | 4.822 | 3.4227 | 1.9789
13.7174 | -3.8288 | 0.79373 | -1.5175 | 3.2686
4.5725 | -4.3142 | 0.20835 | -2.0529 | 3.1979
1.5242 | -2.7508 | 2.0302 | -0.36031 | 3.3807
0.050805 | -1.3961 | 1.3961 | 0 | 1.9744 | DMSO
Note on J4: XLfit: Fit Cell Model: 205 Data: A6:A15,D6:D15
Note on J5: XLfit: Chart Cell 1 Overlay 1: Fit Overlay (Fit Cell = I4)
Note on J18: XLfit: Fit Cell Model: 205 Data: A6:A15,D6:D15
Note on J19: XLfit: Chart Cell 1 Overlay 1: Fit Overlay (Fit Cell = I4)
Note on J32: XLfit: Fit Cell Model: 205 Data: A6:A15,D6:D15
Note on J33: XLfit: Chart Cell 1 Overlay 1: Fit Overlay (Fit Cell = I4)
Note on J46: XLfit: Fit Cell Model: 205 Data: A6:A15,D6:D15
Note on J47: XLfit: Chart Cell 1 Overlay 1: Fit Overlay (Fit Cell = I4)
Note on J60: XLfit: Fit Cell Model: 205 Data: A6:A15,D6:D15
Note on J61: XLfit: Chart Cell 1 Overlay 1: Fit Overlay (Fit Cell = I4)
Note on J74: XLfit: Fit Cell Model: 205 Data: A6:A15,D6:D15
Note on J75: XLfit: Chart Cell 1 Overlay 1: Fit Overlay (Fit Cell = I4)
Note on J88: XLfit: Fit Cell Model: 205 Data: A6:A15,D6:D15
Note on J89: XLfit: Chart Cell 1 Overlay 1: Fit Overlay (Fit Cell = I4)