## Signature
HCT116 Cell Proliferation Assay Report
Assay name | Cell Proliferation Assay with TEAD inhibitor
Purpose | To obtain IC50 of test compounds on HCT116 cell lines
Assay Date | 2025-01-09
Report Release Date | 2025-01-15
Assay Performed by | Xiulan Yang | Signature:
Study Director | Zhikui Cheng | Signature:
Report Prepared by | Xiulan Yang | Signature:
Report Approval | Zhikui Cheng | Signature:

## Summary
Assay Date | 2025-01-15
Assay name | HCT116 proliferation Assay
Cell line | HCT116 cell lines
Summary-HCT116
Entry | Compound ID | Start Conc., nM | Dilution Fold | Bottom | Top | R_IC50, nM | A_IC50, nM
1 | HW350003A | 10000 | 3 | 0.3504 | 92.84 | 32.35 | 34.434
2 | HW350005 | 10000 | 3 | -7.539 | 94.98 | 2596 | 2897.343
3 | HW350006 | 10000 | 3 | -9.894 | 42 | ＞10000 | ＞10000
4 | HW356003 | 10000 | 3 | -1.129 | 2 | ＞10000 | ＞10000
5 | HW356004 | 10000 | 3 | -4.871 | 88.02 | 2680 | 2930.89
6 | HW356009 | 10000 | 3 | -2.347 | 90.45 | 56.12 | 62.66
7 | HW356013 | 10000 | 3 | -2.857 | 62.86 | 4269 | 4909.078
8 | HW356023 | 10000 | 3 | -7.531 | 85.96 | 3329 | 3435.579
9 | HW356023-P1 | 10000 | 3 | -7.213 | 93.4 | 2584 | 2904.02
10 | HW356023-P2 | 10000 | 3 | -0.3188 | 13.4 | ＞10000 | ＞10000
11 | HW356062 | 10000 | 3 | -6.608 | 23.98 | ＞10000 | ＞10000
12 | HW356063 | 10000 | 3 | -6.794 | 71.16 | 3910 | 4345.1
13 | HW356065 | 10000 | 3 | 1.384 | 96.88 | 290.3 | 294.44

## Protocol
Objective
To obtain IC50 of test compounds on HCT116 cell lines
Incubation Time
120Hr
Method
CTG
Procedure
1. When cell confluence come to 80%, collect and count cells.
2. Dilute dilute cell suspension to 500 cells/well. Seed 100uls of cell suspensions into each well of a 96-well plate.
3.Return the cell plate into a 37 ℃, 5%CO2 incubator.
4. After 24 hours incubation, add 100ul of diluted compound solution into designated wells of the plate. The compound layout is on the next slide ,the final DMSO concentration is 0.1%.
5. Return the plate into the incubator for 120Hrs.
6. After 120hrs incubation, complete the CTG assay according to the manufacturer’s manual.
7. Data analysis
a) | Assay robustness check with DMSO and Medium control data:
H=Ave (DMSO)
L= Ave (Medium)
SD (H) =STDEV (DMSO)
SD (L) =STDEV (Medium)
CV% (DMSO) =100* (SD_H/Ave_H)
CV% (Medium) =100*SD_L/Ave_L
Z'=1-3*(SD_H+ SD_L)/ (Ave_H - Ave_L)
Inhibition%=(Ave_H-Sample)/(Ave_H-Ave_L)
b) | Fit the cpd IC50 from non-linear regression equation:
Y=Bottom + (Top-Bottom)/(1+10^((LogIC50-X)*HillSlope))
X: cpd concentration
Y: inhibition%
Top and Bottom: Plateaus in same units as Y
logIC50: same log units as X
HillSlope: Slope factor or Hill slope
c) | R_IC50=Relative IC50
A_IC50=Absolute IC50

## Compound Information
Compound Information
# | Compound ID | Solvent | Storage Condition | Stock (mM)
1 | HW350003A | DMSO | -20℃ | 10
2 | HW350005 | DMSO | -20℃ | 10
3 | HW350006 | DMSO | -20℃ | 10
4 | HW356003 | DMSO | -20℃ | 10
5 | HW356004 | DMSO | -20℃ | 10
6 | HW356009 | DMSO | -20℃ | 10
7 | HW356013 | DMSO | -20℃ | 10
8 | HW356023 | DMSO | -20℃ | 10
9 | HW356023-P1 | DMSO | -20℃ | 10
10 | HW356023-P2 | DMSO | -20℃ | 10
11 | HW356062 | DMSO | -20℃ | 10
12 | HW356063 | DMSO | -20℃ | 10
13 | HW356065 | DMSO | -20℃ | 10
Compound Dilution
# | Compound ID | DMSO Stock | Start Conc. | Dose Dilution | Add 100 μL into 100 μL medium, Final DMSO 0.1%
|  |  | In Source Plate | 3-Fold Serial Dilution/dose 1-dose9 | Final Conc. in Assay Plate, nM
1 | HW350003A | 10 mM | 10 mM | Add 5 μL 10 mM into 10 μL DMSO | 10000
2 | HW350005 | 10 mM | 10 mM | Add 5 μL 10 mM into 10 μL DMSO | 10000
3 | HW350006 | 10 mM | 10 mM | Add 5 μL 10 mM into 10 μL DMSO | 10000
4 | HW356003 | 10 mM | 10 mM | Add 5 μL 10 mM into 10 μL DMSO | 10000
5 | HW356004 | 10 mM | 10 mM | Add 5 μL 10 mM into 10 μL DMSO | 10000
6 | HW356009 | 10 mM | 10 mM | Add 5 μL 10 mM into 10 μL DMSO | 10000
7 | HW356013 | 10 mM | 10 mM | Add 5 μL 10 mM into 10 μL DMSO | 10000
8 | HW356023 | 10 mM | 10 mM | Add 5 μL 10 mM into 10 μL DMSO | 10000
9 | HW356023-P1 | 10 mM | 10 mM | Add 5 μL 10 mM into 10 μL DMSO | 10000
10 | HW356023-P2 | 10 mM | 10 mM | Add 5 μL 10 mM into 10 μL DMSO | 10000
11 | HW356062 | 10 mM | 10 mM | Add 5 μL 10 mM into 10 μL DMSO | 10000
12 | HW356063 | 10 mM | 10 mM | Add 5 μL 10 mM into 10 μL DMSO | 10000
13 | HW356065 | 10 mM | 10 mM | Add 5 μL 10 mM into 10 μL DMSO | 10000

## Raw Data IC50
Plate 1_Plate Map
|  | 1 | 2 | 3 | 4 | 5 | 6 | 7 | 8 | 9 | 10 | 11 | 12
| A | 1: Medium; 2: Conc. nM; 11: DMSO
| B |  | 10000 | 3333.3333 | 1111.1111 | 370.3704 | 123.4568 | 41.1523 | 13.7174 | 4.5725 | 1.5242 | 0
C | bar: 1; 11
| D |  | 10000 | 3333.3333 | 1111.1111 | 370.3704 | 123.4568 | 41.1523 | 13.7174 | 4.5725 | 1.5242 | 0
E | bar: 1; 11
| F |  | 10000 | 3333.3333 | 1111.1111 | 370.3704 | 123.4568 | 41.1523 | 13.7174 | 4.5725 | 1.5242 | 0
G | bar: 1; 11
| H | 1: Low control; 11: High Control
Plate 1_Raw Data
|  | 1 | 2 | 3 | 4 | 5 | 6 | 7 | 8 | 9 | 10 | 11 | 12
A
| B | 862 | 30011 | 33152 | 31868 | 35171 | 49668 | 169007 | 387389 | 426697 | 429760 | 410782
| C | 1285 | 24833 | 31175 | 37269 | 41943 | 63999 | 185346 | 392703 | 437703 | 433919 | 416545
| D | 1899 | 43726 | 184162 | 402187 | 468291 | 469900 | 477358 | 469911 | 457065 | 457621 | 445970
| E | 2954 | 46031 | 190230 | 413668 | 489943 | 475812 | 471133 | 469640 | 466004 | 451214 | 444236
| F | 5895 | 282230 | 475666 | 492882 | 489886 | 483250 | 483722 | 478484 | 470028 | 466817 | 449149
| G | 4878 | 238574 | 489884 | 505125 | 491834 | 479995 | 479076 | 470089 | 445963 | 467175 | 452155
| H | Plate 1_Raw Data 1: Low Control; Plate 1_Raw Data 11: High Control
|  | 0.1%DMSO | Ave | SD | CV | Z'
|  | H | 436472.8333 | 17967.8376 | 0.041166 | 0.8616
|  | L | 2962.1667 | 2031.0543 | 0.68567
Plate 1_Inhibition %
|  | 1 | 2 | 3 | 4 | 5 | 6 | 7 | 8 | 9 | 10 | 11 | 12
| A | Plate 1_Inhibition % 2: Conc. nM
HW350003A | B |  | 93.7605 | 93.036 | 93.3322 | 92.5702 | 89.2261 | 61.6976 | 11.3224 | 2.255 | 1.5485 | 5.9262
| C |  | 94.9549 | 93.492 | 92.0863 | 91.0081 | 85.9203 | 57.9286 | 10.0966 | -0.28377 | 0.58911 | 4.5968
HW350005 | D |  | 90.5968 | 58.2018 | 7.9089 | -7.3397 | -7.7108 | -9.4312 | -7.7133 | -4.7501 | -4.8783 | -2.1908
| E |  | 90.0651 | 56.802 | 5.2605 | -12.3342 | -9.0746 | -7.9952 | -7.6508 | -6.8121 | -3.4004 | -1.7908
HW350006 | F |  | 35.5799 | -9.0409 | -13.0122 | -12.3211 | -10.7903 | -10.8992 | -9.6909 | -7.7403 | -6.9996 | -2.9241
| G |  | 45.6503 | -12.3206 | -15.8363 | -12.7704 | -10.0395 | -9.8275 | -7.7544 | -2.1891 | -7.0822 | -3.6175
H
Plate 2_Plate Map | bar: Plate 1_Inhibition % 1
|  | 1 | 2 | 3 | 4 | 5 | 6 | 7 | 8 | 9 | 10 | 11 | 12
| A | 1: Medium; 2: Conc. nM; 11: DMSO
| B |  | 10000 | 3333.3333 | 1111.1111 | 370.3704 | 123.4568 | 41.1523 | 13.7174 | 4.5725 | 1.5242 | 0
C | bar: 1; 11
| D |  | 10000 | 3333.3333 | 1111.1111 | 370.3704 | 123.4568 | 41.1523 | 13.7174 | 4.5725 | 1.5242 | 0
E | bar: 1; 11
| F |  | 10000 | 3333.3333 | 1111.1111 | 370.3704 | 123.4568 | 41.1523 | 13.7174 | 4.5725 | 1.5242 | 0
G | bar: 1; 11
| H | 1: Low control; 11: High Control
Plate 2_Raw Data
|  | 1 | 2 | 3 | 4 | 5 | 6 | 7 | 8 | 9 | 10 | 11 | 12
A
| B | 7363 | 386382 | 417281 | 401383 | 404697 | 393273 | 398650 | 399498 | 399643 | 407005 | 393246
| C | 8869 | 420357 | 431801 | 445379 | 435128 | 433890 | 434336 | 437607 | 428707 | 424429 | 400181
| D | 3883 | 63717 | 172893 | 420976 | 429442 | 434022 | 440013 | 427559 | 426024 | 423830 | 421409
| E | 2263 | 46559 | 155860 | 425735 | 429910 | 431496 | 446052 | 450106 | 432144 | 432439 | 424170
| F | 1815 | 47164 | 49267 | 44655 | 47160 | 105568 | 323493 | 413777 | 429873 | 432133 | 430955
| G | 1297 | 45716 | 43997 | 38549 | 40516 | 83789 | 277829 | 395662 | 411170 | 425557 | 412099
| H | Plate 2_Raw Data 1: Low Control; Plate 2_Raw Data 11: High Control
|  | 0.1%DMSO | Ave | SD | CV | Z'
|  | H | 413676.6667 | 15360.3 | 0.037131 | 0.86511
|  | L | 4248.3333 | 3048.3912 | 0.71755
Plate 2_Inhibition %
|  | 1 | 2 | 3 | 4 | 5 | 6 | 7 | 8 | 9 | 10 | 11 | 12
| A | Plate 2_Inhibition % 2: Conc. nM
HW356003 | B |  | 6.6665 | -0.88033 | 3.0026 | 2.1932 | 4.9835 | 3.6702 | 3.463 | 3.4276 | 1.6295 | 4.99
| C |  | -1.6316 | -4.4267 | -7.7431 | -5.2393 | -4.937 | -5.0459 | -5.8448 | -3.6711 | -2.6262 | 3.2962
HW356004 | D |  | 85.4752 | 58.8097 | -1.7828 | -3.8506 | -4.9692 | -6.4325 | -3.3907 | -3.0157 | -2.4799 | -1.8886
| E |  | 89.6659 | 62.9699 | -2.9452 | -3.9649 | -4.3522 | -7.9074 | -8.8976 | -4.5105 | -4.5826 | -2.5629
HW356009 | F |  | 89.5181 | 89.0045 | 90.131 | 89.5191 | 75.2534 | 22.0267 | -0.024506 | -3.9558 | -4.5078 | -4.2201
| G |  | 89.8718 | 90.2917 | 91.6223 | 91.1419 | 80.5727 | 33.1798 | 4.4 | 0.61224 | -2.9017 | 0.38533
H
Plate 3_Plate Map | bar: Plate 2_Inhibition % 1
|  | 1 | 2 | 3 | 4 | 5 | 6 | 7 | 8 | 9 | 10 | 11 | 12
| A | 1: Medium; 2: Conc. nM; 11: DMSO
| B |  | 10000 | 3333.3333 | 1111.1111 | 370.3704 | 123.4568 | 41.1523 | 13.7174 | 4.5725 | 1.5242 | 0
C | bar: 1; 11
| D |  | 10000 | 3333.3333 | 1111.1111 | 370.3704 | 123.4568 | 41.1523 | 13.7174 | 4.5725 | 1.5242 | 0
E | bar: 1; 11
| F |  | 10000 | 3333.3333 | 1111.1111 | 370.3704 | 123.4568 | 41.1523 | 13.7174 | 4.5725 | 1.5242 | 0
G | bar: 1; 11
| H | 1: Low control; 11: High Control
Plate 3_Raw Data
|  | 1 | 2 | 3 | 4 | 5 | 6 | 7 | 8 | 9 | 10 | 11 | 12
A
| B | 3750 | 154163 | 377421 | 407494 | 411507 | 414225 | 410222 | 401834 | 406950 | 406724 | 394253
| C | 4611 | 152369 | 420443 | 452628 | 441853 | 434632 | 436544 | 433405 | 420931 | 383076 | 394414
| D | 3275 | 60006 | 255994 | 430235 | 443121 | 435564 | 439298 | 434677 | 431689 | 417076 | 413951
| E | 2782 | 59739 | 237529 | 446029 | 454384 | 458720 | 449694 | 437223 | 425839 | 422828 | 414165
| F | 2587 | 46526 | 184173 | 401454 | 455687 | 444720 | 448509 | 446886 | 435056 | 430492 | 413735
| G | 1907 | 44780 | 164696 | 368765 | 431746 | 430877 | 432526 | 431344 | 420268 | 422703 | 412521
| H | Plate 3_Raw Data 1: Low Control; Plate 3_Raw Data 11: High Control
|  | 0.1%DMSO | Ave | SD | CV | Z'
|  | H | 407173.1667 | 9962.0156 | 0.024466 | 0.91898
|  | L | 3152 | 949.4803 | 0.30123
Plate 3_Inhibition %
|  | 1 | 2 | 3 | 4 | 5 | 6 | 7 | 8 | 9 | 10 | 11 | 12
| A | Plate 3_Inhibition % 2: Conc. nM
HW356013 | B |  | 62.623 | 7.364 | -0.07941 | -1.0727 | -1.7454 | -0.75462 | 1.3215 | 0.055236 | 0.11117 | 3.1979
| C |  | 63.067 | -3.2844 | -11.2506 | -8.5837 | -6.7964 | -7.2696 | -6.4927 | -3.4052 | 5.9643 | 3.158
HW356023 | D |  | 85.928 | 37.4186 | -5.7081 | -8.8975 | -7.0271 | -7.9513 | -6.8075 | -6.068 | -2.4511 | -1.6776
| E |  | 85.9941 | 41.9889 | -9.6173 | -11.6852 | -12.7584 | -10.5244 | -7.4377 | -4.62 | -3.8748 | -1.7306
HW356023-P1 | F |  | 89.2644 | 55.1952 | 1.4156 | -12.0077 | -9.2933 | -10.2311 | -9.8294 | -6.9013 | -5.7717 | -1.6241
| G |  | 89.6966 | 60.016 | 9.5065 | -6.0821 | -5.867 | -6.2751 | -5.9826 | -3.2411 | -3.8438 | -1.3237
H
Plate 4_Plate Map | bar: Plate 3_Inhibition % 1
|  | 1 | 2 | 3 | 4 | 5 | 6 | 7 | 8 | 9 | 10 | 11 | 12
| A | 1: Medium; 2: Conc. nM; 11: DMSO
| B |  | 10000 | 3333.3333 | 1111.1111 | 370.3704 | 123.4568 | 41.1523 | 13.7174 | 4.5725 | 1.5242 | 0
C | bar: 1; 11
| D |  | 10000 | 3333.3333 | 1111.1111 | 370.3704 | 123.4568 | 41.1523 | 13.7174 | 4.5725 | 1.5242 | 0
E | bar: 1; 11
| F |  | 10000 | 3333.3333 | 1111.1111 | 370.3704 | 123.4568 | 41.1523 | 13.7174 | 4.5725 | 1.5242 | 0
G | bar: 1; 11
| H | 1: Low control; 11: High Control
Plate 4_Raw Data
|  | 1 | 2 | 3 | 4 | 5 | 6 | 7 | 8 | 9 | 10 | 11 | 12
A
| B | 7419 | 355444 | 391297 | 389069 | 392744 | 398972 | 395127 | 394205 | 394450 | 400062 | 393237
| C | 10301 | 377109 | 429985 | 432294 | 437562 | 423602 | 414309 | 422371 | 405199 | 414086 | 395189
| D | 9340 | 348418 | 445292 | 441250 | 431292 | 444438 | 434314 | 427216 | 428795 | 419386 | 426629
| E | 8509 | 351844 | 441492 | 436435 | 442303 | 443243 | 424068 | 433689 | 426223 | 422558 | 404065
| F | 5741 | 133804 | 372580 | 440486 | 454664 | 444142 | 439082 | 437999 | 432165 | 429964 | 422734
| G | 3588 | 105660 | 382472 | 432692 | 433661 | 432534 | 424104 | 425015 | 427504 | 430594 | 411819
| H | Plate 4_Raw Data 1: Low Control; Plate 4_Raw Data 11: High Control
|  | 0.1%DMSO | Ave | SD | CV | Z'
|  | H | 408945.5 | 13934.8732 | 0.034075 | 0.87737
|  | L | 7483 | 2475.9618 | 0.33088
Plate 4_Inhibition %
|  | 1 | 2 | 3 | 4 | 5 | 6 | 7 | 8 | 9 | 10 | 11 | 12
| A | Plate 4_Inhibition % 2: Conc. nM
HW356023-P2 | B |  | 12.8036 | 3.9295 | 4.481 | 3.5714 | 2.0299 | 2.9816 | 3.2098 | 3.1491 | 1.7601 | 3.4494
| C |  | 7.4412 | -5.6462 | -6.2177 | -7.5216 | -4.0663 | -1.7662 | -3.7616 | 0.48863 | -1.711 | 2.9662
HW356062 | D |  | 14.5426 | -9.4349 | -8.4344 | -5.9697 | -9.2235 | -6.7177 | -4.9608 | -5.3517 | -3.0228 | -4.8155
| E |  | 13.6946 | -8.4943 | -7.2426 | -8.695 | -8.9277 | -4.1817 | -6.563 | -4.7151 | -3.8079 | 0.76931
HW356063 | F |  | 67.6621 | 8.5622 | -8.2453 | -11.7545 | -9.1502 | -7.8978 | -7.6298 | -6.1858 | -5.641 | -3.8515
| G |  | 74.6281 | 6.1138 | -6.3162 | -6.5561 | -6.2771 | -4.1906 | -4.4161 | -5.0321 | -5.7969 | -1.1499
H
Plate 5_Plate Map | bar: Plate 4_Inhibition % 1
|  | 1 | 2 | 3 | 4 | 5 | 6 | 7 | 8 | 9 | 10 | 11 | 12
| A | 1: Medium; 2: Conc. nM; 11: DMSO
| B |  | 10000 | 3333.3333 | 1111.1111 | 370.3704 | 123.4568 | 41.1523 | 13.7174 | 4.5725 | 1.5242 | 0
C | bar: 1; 11
| D |  | 10000 | 3333.3333 | 1111.1111 | 370.3704 | 123.4568 | 41.1523 | 13.7174 | 4.5725 | 1.5242 | 0
E | bar: 1; 11
| F |  | 10000 | 3333.3333 | 1111.1111 | 370.3704 | 123.4568 | 41.1523 | 13.7174 | 4.5725 | 1.5242 | 0
G | bar: 1; 11
| H | 1: Low control; 11: High Control
Plate 5_Raw Data
|  | 1 | 2 | 3 | 4 | 5 | 6 | 7 | 8 | 9 | 10 | 11 | 12
A
| B | 681 | 3417 | 12401 | 36557 | 133478 | 348974 | 390063 | 388448 | 403323 | 403461 | 392840
| C | 2570 | 8869 | 18991 | 42585 | 159453 | 386156 | 412947 | 409404 | 400771 | 393887 | 392315
D
E
F
G
| H | Plate 5_Raw Data 1: Low Control; Plate 5_Raw Data 11: High Control
|  | 0.1%DMSO | Ave | SD | CV | Z'
|  | H | 392577.5 | 371.2311 | 0.00094562 | 0.9869
|  | L | 1625.5 | 1335.7247 | 0.82173
Plate 5_Inhibition %
|  | 1 | 2 | 3 | 4 | 5 | 6 | 7 | 8 | 9 | 10 | 11 | 12
| A | Plate 5_Inhibition % 2: Conc. nM
HW356065 | B |  | 99.9344 | 97.7108 | 91.7319 | 67.7428 | 14.405 | 4.235 | 4.6347 | 0.95296 | 0.9188 | 3.5476
| C |  | 98.585 | 96.0797 | 90.2399 | 61.3137 | 5.202 | -1.4291 | -0.55216 | 1.5846 | 3.2885 | 3.6776
D
E
F
G
H

## IC50 Curve
Title | HCT116 Cell Proliferation Assay Report
Luminescence
HW350003A | Inhibition % |  |  |  |  | Bottom | 0.3504
Cpd Conc.(nM) | Data 1 | Data 2 | Mean | SD |  | Top | 92.84
10000 | 93.7605 | 94.9549 | 94.3577 | 0.84459 |  | R_IC50 | 32.35
3333.3333 | 93.036 | 93.492 | 93.264 | 0.32247 |  | A_IC50 | 34.434
1111.1111 | 93.3322 | 92.0863 | 92.7092 | 0.88097
370.3704 | 92.5702 | 91.0081 | 91.7892 | 1.1046
123.4568 | 89.2261 | 85.9203 | 87.5732 | 2.3376
41.1523 | 61.6976 | 57.9286 | 59.8131 | 2.6651
13.7174 | 11.3224 | 10.0966 | 10.7095 | 0.86678
4.5725 | 2.255 | -0.28377 | 0.98564 | 1.7952
1.5242 | 1.5485 | 0.58911 | 1.0688 | 0.67838
0.050805 | 5.9262 | 4.5968 | 5.2615 | 0.94001 | DMSO
Luminescence
HW350005 | Inhibition % |  |  |  |  | Bottom | -7.539
Cpd Conc.(nM) | Data 1 | Data 2 | Mean | SD |  | Top | 94.98
10000 | 90.5968 | 90.0651 | 90.331 | 0.37597 |  | R_IC50 | 2596
3333.3333 | 58.2018 | 56.802 | 57.5019 | 0.98976 |  | A_IC50 | 2897.343
1111.1111 | 7.9089 | 5.2605 | 6.5847 | 1.8727
370.3704 | -7.3397 | -12.3342 | -9.8369 | 3.5317
123.4568 | -7.7108 | -9.0746 | -8.3927 | 0.96432
41.1523 | -9.4312 | -7.9952 | -8.7132 | 1.0154
13.7174 | -7.7133 | -7.6508 | -7.6821 | 0.044203
4.5725 | -4.7501 | -6.8121 | -5.7811 | 1.4581
1.5242 | -4.8783 | -3.4004 | -4.1394 | 1.0451
0.050805 | -2.1908 | -1.7908 | -1.9908 | 0.28284 | DMSO
Luminescence
HW350006 | Inhibition % |  |  |  |  | Bottom | -9.894
Cpd Conc.(nM) | Data 1 | Data 2 | Mean | SD |  | Top | 42
10000 | 35.5799 | 45.6503 | 40.6151 | 7.1208 |  | R_IC50 | ＞10000
3333.3333 | -9.0409 | -12.3206 | -10.6807 | 2.3191 |  | A_IC50 | ＞10000
1111.1111 | -13.0122 | -15.8363 | -14.4243 | 1.997
370.3704 | -12.3211 | -12.7704 | -12.5458 | 0.31774
123.4568 | -10.7903 | -10.0395 | -10.4149 | 0.53093
41.1523 | -10.8992 | -9.8275 | -10.3633 | 0.75782
13.7174 | -9.6909 | -7.7544 | -8.7227 | 1.3693
4.5725 | -7.7403 | -2.1891 | -4.9647 | 3.9253
1.5242 | -6.9996 | -7.0822 | -7.0409 | 0.058394
0.050805 | -2.9241 | -3.6175 | -3.2708 | 0.49031 | DMSO
Luminescence
HW356003 | Inhibition % |  |  |  |  | Bottom | -1.129
Cpd Conc.(nM) | Data 1 | Data 2 | Mean | SD |  | Top | 2
10000 | 6.6665 | -1.6316 | 2.5175 | 5.8677 |  | R_IC50 | ＞10000
3333.3333 | -0.88033 | -4.4267 | -2.6535 | 2.5077 |  | A_IC50 | ＞10000
1111.1111 | 3.0026 | -7.7431 | -2.3702 | 7.5984
370.3704 | 2.1932 | -5.2393 | -1.5231 | 5.2556
123.4568 | 4.9835 | -4.937 | 0.023244 | 7.0148
41.1523 | 3.6702 | -5.0459 | -0.68787 | 6.1632
13.7174 | 3.463 | -5.8448 | -1.1909 | 6.5816
4.5725 | 3.4276 | -3.6711 | -0.12171 | 5.0195
1.5242 | 1.6295 | -2.6262 | -0.49834 | 3.0092
0.050805 | 4.99 | 3.2962 | 4.1431 | 1.1977 | DMSO
Luminescence
HW356004 | Inhibition % |  |  |  |  | Bottom | -4.871
Cpd Conc.(nM) | Data 1 | Data 2 | Mean | SD |  | Top | 88.02
10000 | 85.4752 | 89.6659 | 87.5706 | 2.9633 |  | R_IC50 | 2680
3333.3333 | 58.8097 | 62.9699 | 60.8898 | 2.9417 |  | A_IC50 | 2930.89
1111.1111 | -1.7828 | -2.9452 | -2.364 | 0.82191
370.3704 | -3.8506 | -3.9649 | -3.9077 | 0.080826
123.4568 | -4.9692 | -4.3522 | -4.6607 | 0.43626
41.1523 | -6.4325 | -7.9074 | -7.17 | 1.043
13.7174 | -3.3907 | -8.8976 | -6.1441 | 3.894
4.5725 | -3.0157 | -4.5105 | -3.7631 | 1.057
1.5242 | -2.4799 | -4.5826 | -3.5312 | 1.4868
0.050805 | -1.8886 | -2.5629 | -2.2257 | 0.47684 | DMSO
Luminescence
HW356009 | Inhibition % |  |  |  |  | Bottom | -2.347
Cpd Conc.(nM) | Data 1 | Data 2 | Mean | SD |  | Top | 90.45
10000 | 89.5181 | 89.8718 | 89.695 | 0.25008 |  | R_IC50 | 56.12
3333.3333 | 89.0045 | 90.2917 | 89.6481 | 0.91016 |  | A_IC50 | 62.66
1111.1111 | 90.131 | 91.6223 | 90.8766 | 1.0545
370.3704 | 89.5191 | 91.1419 | 90.3305 | 1.1475
123.4568 | 75.2534 | 80.5727 | 77.9131 | 3.7614
41.1523 | 22.0267 | 33.1798 | 27.6033 | 7.8864
13.7174 | -0.024506 | 4.4 | 2.1877 | 3.1286
4.5725 | -3.9558 | 0.61224 | -1.6718 | 3.2301
1.5242 | -4.5078 | -2.9017 | -3.7048 | 1.1357
0.050805 | -4.2201 | 0.38533 | -1.9174 | 3.2565 | DMSO
Luminescence
HW356013 | Inhibition % |  |  |  |  | Bottom | -2.857
Cpd Conc.(nM) | Data 1 | Data 2 | Mean | SD |  | Top | 62.86
10000 | 62.623 | 63.067 | 62.845 | 0.31398 |  | R_IC50 | 4269
3333.3333 | 7.364 | -3.2844 | 2.0398 | 7.5296 |  | A_IC50 | 4909.078
1111.1111 | -0.07941 | -11.2506 | -5.665 | 7.8992
370.3704 | -1.0727 | -8.5837 | -4.8282 | 5.3111
123.4568 | -1.7454 | -6.7964 | -4.2709 | 3.5716
41.1523 | -0.75462 | -7.2696 | -4.0121 | 4.6068
13.7174 | 1.3215 | -6.4927 | -2.5856 | 5.5255
4.5725 | 0.055236 | -3.4052 | -1.675 | 2.4469
1.5242 | 0.11117 | 5.9643 | 3.0378 | 4.1388
0.050805 | 3.1979 | 3.158 | 3.178 | 0.028178 | DMSO
Luminescence
HW356023 | Inhibition % |  |  |  |  | Bottom | -7.531
Cpd Conc.(nM) | Data 1 | Data 2 | Mean | SD |  | Top | 85.96
10000 | 85.928 | 85.9941 | 85.961 | 0.04673 |  | R_IC50 | 3329
3333.3333 | 37.4186 | 41.9889 | 39.7038 | 3.2317 |  | A_IC50 | 3435.579
1111.1111 | -5.7081 | -9.6173 | -7.6627 | 2.7642
370.3704 | -8.8975 | -11.6852 | -10.2914 | 1.9712
123.4568 | -7.0271 | -12.7584 | -9.8928 | 4.0527
41.1523 | -7.9513 | -10.5244 | -9.2378 | 1.8195
13.7174 | -6.8075 | -7.4377 | -7.1226 | 0.44559
4.5725 | -6.068 | -4.62 | -5.344 | 1.0239
1.5242 | -2.4511 | -3.8748 | -3.1629 | 1.0067
0.050805 | -1.6776 | -1.7306 | -1.7041 | 0.037454 | DMSO
Luminescence
HW356023-P1 | Inhibition % |  |  |  |  | Bottom | -7.213
Cpd Conc.(nM) | Data 1 | Data 2 | Mean | SD |  | Top | 93.4
10000 | 89.2644 | 89.6966 | 89.4805 | 0.30558 |  | R_IC50 | 2584
3333.3333 | 55.1952 | 60.016 | 57.6056 | 3.4088 |  | A_IC50 | 2904.02
1111.1111 | 1.4156 | 9.5065 | 5.461 | 5.7211
370.3704 | -12.0077 | -6.0821 | -9.0449 | 4.1901
123.4568 | -9.2933 | -5.867 | -7.5801 | 2.4228
41.1523 | -10.2311 | -6.2751 | -8.2531 | 2.7973
13.7174 | -9.8294 | -5.9826 | -7.906 | 2.7201
4.5725 | -6.9013 | -3.2411 | -5.0712 | 2.5882
1.5242 | -5.7717 | -3.8438 | -4.8078 | 1.3632
0.050805 | -1.6241 | -1.3237 | -1.4739 | 0.21247 | DMSO
Luminescence
HW356023-P2 | Inhibition % |  |  |  |  | Bottom | -0.3188
Cpd Conc.(nM) | Data 1 | Data 2 | Mean | SD |  | Top | 13.4
10000 | 12.8036 | 7.4412 | 10.1224 | 3.7917 |  | R_IC50 | ＞10000
3333.3333 | 3.9295 | -5.6462 | -0.85833 | 6.7711 |  | A_IC50 | ＞10000
1111.1111 | 4.481 | -6.2177 | -0.86835 | 7.5651
370.3704 | 3.5714 | -7.5216 | -1.9751 | 7.8439
123.4568 | 2.0299 | -4.0663 | -1.0182 | 4.3107
41.1523 | 2.9816 | -1.7662 | 0.60768 | 3.3572
13.7174 | 3.2098 | -3.7616 | -0.27593 | 4.9295
4.5725 | 3.1491 | 0.48863 | 1.8189 | 1.8813
1.5242 | 1.7601 | -1.711 | 0.024545 | 2.4544
0.050805 | 3.4494 | 2.9662 | 3.2078 | 0.34163 | DMSO
Luminescence
HW356062 | Inhibition % |  |  |  |  | Bottom | -6.608
Cpd Conc.(nM) | Data 1 | Data 2 | Mean | SD |  | Top | 23.98
10000 | 14.5426 | 13.6946 | 14.1186 | 0.59961 |  | R_IC50 | ＞10000
3333.3333 | -9.4349 | -8.4943 | -8.9646 | 0.66507 |  | A_IC50 | ＞10000
1111.1111 | -8.4344 | -7.2426 | -7.8385 | 0.84271
370.3704 | -5.9697 | -8.695 | -7.3324 | 1.9271
123.4568 | -9.2235 | -8.9277 | -9.0756 | 0.20915
41.1523 | -6.7177 | -4.1817 | -5.4497 | 1.7932
13.7174 | -4.9608 | -6.563 | -5.7619 | 1.1329
4.5725 | -5.3517 | -4.7151 | -5.0334 | 0.45014
1.5242 | -3.0228 | -3.8079 | -3.4154 | 0.55515
0.050805 | -4.8155 | 0.76931 | -2.0231 | 3.9491 | DMSO
Luminescence
HW356063 | Inhibition % |  |  |  |  | Bottom | -6.794
Cpd Conc.(nM) | Data 1 | Data 2 | Mean | SD |  | Top | 71.16
10000 | 67.6621 | 74.6281 | 71.1451 | 4.9257 |  | R_IC50 | 3910
3333.3333 | 8.5622 | 6.1138 | 7.338 | 1.7313 |  | A_IC50 | 4345.1
1111.1111 | -8.2453 | -6.3162 | -7.2808 | 1.3641
370.3704 | -11.7545 | -6.5561 | -9.1553 | 3.6759
123.4568 | -9.1502 | -6.2771 | -7.7137 | 2.0316
41.1523 | -7.8978 | -4.1906 | -6.0442 | 2.6214
13.7174 | -7.6298 | -4.4161 | -6.0229 | 2.2724
4.5725 | -6.1858 | -5.0321 | -5.6089 | 0.81576
1.5242 | -5.641 | -5.7969 | -5.719 | 0.11026
0.050805 | -3.8515 | -1.1499 | -2.5007 | 1.9103 | DMSO
Luminescence
HW356065 | Inhibition % |  |  |  |  | Bottom | 1.384
Cpd Conc.(nM) | Data 1 | Data 2 | Mean | SD |  | Top | 96.88
10000 | 99.9344 | 98.585 | 99.2597 | 0.95419 |  | R_IC50 | 290.3
3333.3333 | 97.7108 | 96.0797 | 96.8952 | 1.1534 |  | A_IC50 | 294.44
1111.1111 | 91.7319 | 90.2399 | 90.9859 | 1.055
370.3704 | 67.7428 | 61.3137 | 64.5282 | 4.5461
123.4568 | 14.405 | 5.202 | 9.8035 | 6.5075
41.1523 | 4.235 | -1.4291 | 1.4029 | 4.0051
13.7174 | 4.6347 | -0.55216 | 2.0413 | 3.6677
4.5725 | 0.95296 | 1.5846 | 1.2688 | 0.44664
1.5242 | 0.9188 | 3.2885 | 2.1036 | 1.6756
0.050805 | 3.5476 | 3.6776 | 3.6126 | 0.091884 | DMSO
Note on J4: XLfit: Fit Cell Model: 205 Data: A6:A15,D6:D15
Note on J5: XLfit: Chart Cell 1 Overlay 1: Fit Overlay (Fit Cell = I4)
Note on J18: XLfit: Fit Cell Model: 205 Data: A6:A15,D6:D15
Note on J19: XLfit: Chart Cell 1 Overlay 1: Fit Overlay (Fit Cell = I4)
Note on J32: XLfit: Fit Cell Model: 205 Data: A6:A15,D6:D15
Note on J33: XLfit: Chart Cell 1 Overlay 1: Fit Overlay (Fit Cell = I4)
Note on J46: XLfit: Fit Cell Model: 205 Data: A6:A15,D6:D15
Note on J47: XLfit: Chart Cell 1 Overlay 1: Fit Overlay (Fit Cell = I4)
Note on J60: XLfit: Fit Cell Model: 205 Data: A6:A15,D6:D15
Note on J61: XLfit: Chart Cell 1 Overlay 1: Fit Overlay (Fit Cell = I4)
Note on J74: XLfit: Fit Cell Model: 205 Data: A6:A15,D6:D15
Note on J75: XLfit: Chart Cell 1 Overlay 1: Fit Overlay (Fit Cell = I4)
Note on J88: XLfit: Fit Cell Model: 205 Data: A6:A15,D6:D15
Note on J89: XLfit: Chart Cell 1 Overlay 1: Fit Overlay (Fit Cell = I4)